## Inputs - Flow Network
Keyword: POOL | Name | ASU(Integer ID) | Curve_Type(Name) [retention] | Curve_Type(Name) [decay] | ASU_ Group(Name) [retention] | ASU_Group(Name) [decay] | Max Capacity | Allow Age Zero Flowthrough | Pool_Ruleset(Name) | Description/Note
POOL | Roundwood Harvested, AU | 61 | [5 empty] | TRUE
POOL | Roundwood Consumed, AU | 61 | [5 empty] | TRUE
POOL | Roundwood, NZ | 61 | [5 empty] | TRUE
POOL | Sawmill, AU | 61
POOL | Sawnwood Produced, AU | 61
POOL | Sawnwood Comsumed, AU | 61 | IPCC default-sawnwood
POOL | Panel mill, AU | 61
POOL | Panel Produced, AU | 61
POOL | Panel Consumed, AU | 61 | IPCC default-panels
POOL | Milling residues, AU | 61
POOL | Paper and Paperboard Produced, AU | 61
POOL | Paper and Paperboard Consumed, AU | 61 | IPCC default-paper
POOL | Sawnwood, ID | 61 | IPCC default-sawnwood
POOL | Panels, ID | 61 | IPCC default-panels
POOL | Paper, ID | 61 | IPCC default-paper
POOL | CO2, AU | 61
POOL | CH4, AU | 61
POOL | Other gases, AU | 61
Keyword: EVENT | Name | Action_Type(Name) | ASU(Integer ID) | Curve(Name)[Quantity Cap]* | Curve(Name)[Target Quantity]* | First Timestep | Last Timestep | Event Ruleset(Name) | ASU_Group(Name) | Description/Note
EVENT | Roundwood Trading, AU | 0 | 61
EVENT | Roundwood value-adding, AU | 0 | 61
EVENT | Sawnwood manufacturing, AU | 0 | 61
EVENT | Panel manufacturing, AU | 0 | 61
EVENT | Pulp and Paper manufacturing, AU | 0 | 61
EVENT | Sawnwood Trading, AU | 0 | 61
EVENT | Panel Trading, AU | 0 | 61
EVENT | Paper and Paperboard Trading, AU | 0 | 61
EVENT | End of Life Processing, AU | 0 | 61
Keyword: ACTION_TYPE | NAME
Keyword: EVENT_POOL | Event(Name) | Pool(Name) | Source? | Sequence Number | Allow Recycling (Boolean)
EVENT_POOL | Roundwood Trading, AU | Roundwood Harvested, AU | TRUE | 1
EVENT_POOL | Roundwood Trading, AU | Roundwood Consumed, AU | FALSE | 1
EVENT_POOL | Roundwood Trading, AU | Roundwood, NZ | FALSE | 2
EVENT_POOL | Roundwood value-adding, AU | Roundwood Consumed, AU | TRUE | 1
EVENT_POOL | Roundwood value-adding, AU | Sawmill, AU | FALSE | 1
EVENT_POOL | Roundwood value-adding, AU | Panel mill, AU | FALSE | 2
EVENT_POOL | Sawnwood manufacturing, AU | Sawmill, AU | TRUE | 1
EVENT_POOL | Sawnwood manufacturing, AU | Sawnwood Produced, AU | FALSE | 1
EVENT_POOL | Sawnwood manufacturing, AU | Milling residues, AU | FALSE | 2
EVENT_POOL | Panel manufacturing, AU | Panel mill, AU | TRUE | 1
EVENT_POOL | Panel manufacturing, AU | Panel Produced, AU | FALSE | 1
EVENT_POOL | Panel manufacturing, AU | Milling residues, AU | FALSE | 2
EVENT_POOL | Pulp and Paper manufacturing, AU | Milling residues, AU | TRUE | 1
EVENT_POOL | Pulp and Paper manufacturing, AU | Paper and Paperboard Produced, AU | FALSE | 1
EVENT_POOL | Sawnwood Trading, AU | Sawnwood Produced, AU | TRUE | 1
EVENT_POOL | Sawnwood Trading, AU | Sawnwood Comsumed, AU | FALSE | 1
EVENT_POOL | Sawnwood Trading, AU | Sawnwood, ID | FALSE | 2
EVENT_POOL | Panel Trading, AU | Panel Produced, AU | TRUE | 1
EVENT_POOL | Panel Trading, AU | Panel Consumed, AU | FALSE | 1
EVENT_POOL | Panel Trading, AU | Panels, ID | FALSE | 2
EVENT_POOL | Paper and Paperboard Trading, AU | Paper and Paperboard Produced, AU | TRUE | 1
EVENT_POOL | Paper and Paperboard Trading, AU | Paper and Paperboard Consumed, AU | FALSE | 1
EVENT_POOL | Paper and Paperboard Trading, AU | Paper, ID | FALSE | 2
EVENT_POOL | End of Life Processing, AU | Sawnwood Comsumed, AU | TRUE | 1
EVENT_POOL | End of Life Processing, AU | Panel Consumed, AU | TRUE | 2
EVENT_POOL | End of Life Processing, AU | Paper and Paperboard Consumed, AU | TRUE | 3
EVENT_POOL | End of Life Processing, AU | CO2, AU | FALSE | 1
EVENT_POOL | End of Life Processing, AU | CH4, AU | FALSE | 2
EVENT_POOL | End of Life Processing, AU | Other gases, AU | FALSE | 3
Keyword: ACTION_PARAMETER_SET | Name | Action_Type (Name) | ASU_Group(Name) | Effective Start Timestep* | Reference | Description
ACTION_PARAMETER_SET | Roundwood Trading Allocations, AU | Roundwood Trading, AU | AU
ACTION_PARAMETER_SET | Roundwood value-adding Allocations, AU | Roundwood value-adding, AU | AU
ACTION_PARAMETER_SET | Sawnwood manufacturing Allocations, AU | Sawnwood manufacturing, AU | AU
ACTION_PARAMETER_SET | Panel manufacturing Allocations, AU | Panel manufacturing, AU | AU
ACTION_PARAMETER_SET | Sawnwood Trading Allocations, AU | Sawnwood Trading, AU | AU
ACTION_PARAMETER_SET | Panel Trading Allocations, AU | Panel Trading, AU | AU
ACTION_PARAMETER_SET | Paper and Paperboard Trading Allocations, AU | Paper and Paperboard Trading, AU | AU
ACTION_PARAMETER_SET | End of Life Processing Allocations, AU | End of Life Processing, AU | AU
ACTION_PARAMETER_SET | Pulp and Paper manufacturing Allocations, AU | Pulp and Paper manufacturing, AU | AU
Keyword: ACTION_PARAMETER_OUT | Action_Parameter_Set(Name) | Sequence Number | Proportion | Target | New Physical State Name | Physical State Rule | Species Rule | Note
ACTION_PARAMETER_OUT | Roundwood Trading Allocations, AU | 1 | 0.5
ACTION_PARAMETER_OUT | Roundwood Trading Allocations, AU | 2 | 0.5
ACTION_PARAMETER_OUT | Roundwood value-adding Allocations, AU | 1 | 0.75
ACTION_PARAMETER_OUT | Roundwood value-adding Allocations, AU | 2 | 0.25
ACTION_PARAMETER_OUT | Sawnwood manufacturing Allocations, AU | 1 | 0.5
ACTION_PARAMETER_OUT | Sawnwood manufacturing Allocations, AU | 2 | 0.5
ACTION_PARAMETER_OUT | Panel manufacturing Allocations, AU | 1 | 0.98
ACTION_PARAMETER_OUT | Panel manufacturing Allocations, AU | 2 | 0.02
ACTION_PARAMETER_OUT | Sawnwood Trading Allocations, AU | 1 | 0.75
ACTION_PARAMETER_OUT | Sawnwood Trading Allocations, AU | 2 | 0.25
ACTION_PARAMETER_OUT | Panel Trading Allocations, AU | 1 | 0.75
ACTION_PARAMETER_OUT | Panel Trading Allocations, AU | 2 | 0.25
ACTION_PARAMETER_OUT | Paper and Paperboard Trading Allocations, AU | 1 | 0.75
ACTION_PARAMETER_OUT | Paper and Paperboard Trading Allocations, AU | 2 | 0.25
ACTION_PARAMETER_OUT | End of Life Processing Allocations, AU | 1 | 0.5
ACTION_PARAMETER_OUT | End of Life Processing Allocations, AU | 2 | 0.5
ACTION_PARAMETER_OUT | End of Life Processing Allocations, AU | 3 | 0
ACTION_PARAMETER_OUT | Pulp and Paper manufacturing Allocations, AU | 1 | 1
Note on D1: Magnan, Michael: If unknown/undefined, enter "0"
Note on F1: mhafer: Not currently supported
Note on H1: mhafer: Not currently supported
Note on I1: mhafer: Not currently supported
Note on K1: mhafer: Not currently supported
Note on D28: Magnan, Michael: If unknown/undefined, enter "0"
Note on E28: Magnan, Michael: If unknown/undefined, enter "0"
Note on F28: Magnan, Michael: This fiield's feature not currently supported
Note on G28: Magnan, Michael: This fiield's feature not currently supported
Note on J28: Magnan, Michael: This fiield's feature not currently supported
Note on E42: mhafer: Boolean field; valid values are TRUE, FALSE, 1, 0
Note on F42: Magnan, Michael: Integer field. For EVENT_POOL that is not source of carbon for the given Event, Sequence Number corresponds to an ACTION_PARAMETER_OUT component with the same sequence number
Note on G42: Magnan, Michael: Boolean field; valid values are TRUE, FALSE, 1, 0. If left empty, default is false.
Note on D82: Magnan, Michael: If unknown, enter name of the EVENT for which the ACTION_PARAMETER_SET will be relevant
Note on E82: Magnan, Michael: If unknown, enter "UNIVERSE"
Note on F82: Magnan, Michael: Integer field
Note on G82: Magnan, Michael: String field for recording notes, such as the background reference source for the parameter
Note on D94: Magnan, Michael: Integer field.
Note on G94: [Threaded comment] Your version of Excel allows you to read this threaded comment; however, any edits to it will get removed if the file is opened in a newer version of Excel. Learn more: https://go.microsoft.com/fwlink/?linkid=870924 Comment: The physical state into which the C mass is transformed. Must supply a distinct Physical State here (not Physical State Group)

## Inputs - Carbon Mass
Keyword: INITIAL_CMO | Entry Pool (Pool Name) | Species (Name) | Physical State (Name) | Quantity (Double precison) | Entry Time Step (Integer) | Empty Field | Empty Field | Empty Field | Description
INITIAL_CMO | Roundwood Harvested, AU |  | Roundwood | 100 | 1

## Inputs - Categorical
Keyword: PHYSICAL_STATE | Name | Description
PHYSICAL_STATE | Roundwood
Keyword: PHYSICAL_STATE_GROUP | Name | Reference | Description
Keyword: PHYSICAL_STATE_GROUP_MEMBER | Group(Name) | Physical_State(Name)
Keyword: SPECIES | Name | Alternate_Name | Code | Reference | Description
Keyword: SPECIES_GROUP | Name | Reference | Description
Keyword: SPECIES_GROUP_MEMBER | Species_Group(Name) | Species(Name)
Keyword: TAG | Name | Value | Description
Note on B15: Magnan, Michael: Not currently implemented

## Inputs - Spatial
Keyword: ASU | ID | Name | Area | Tag(Name) | GIS_Id | Description
ASU | 61 | AU | 1
Keyword: ASU_GROUP_TYPE | Name
ASU_GROUP_TYPE | Nation
Keyword: ASU_GROUP | Name | ASU_Group_Type(Name) | Description
ASU_GROUP | AU | Nation
Keyword: ASU_GROUP_MEMBER | ASU_Group(Name) | ASU(ID) | Includes: ASU_Group(Name)
ASU_GROUP_MEMBER | AU | 61
Note on C1: mhafer: Integer field - must be entered here as … =TEXT(value, "0") where value can be any valid Excel expression that resolves to an integer value
Note on D1: mhafer: Technically this field is not required, but it is good practice to provide a value
Note on E1: mhafer: Technically this field is not required, but it is good practice to provide a value
Note on G1: mhafer: Integer field - must be entered here as … =TEXT(value, "0") where value can be any valid Excel expression that resolves to an integer value

## Inputs - Curves
Keyword: CURVE | Name | Usage | Reference | Description
Keyword: CURVE_TYPE | Name | Reference | Description
Keyword: CURVE_TYPE_MEMBER | Curve_Type(Name) | Curve(Name) | ASU_Group(Name) | Effective start timestep
Keyword: CURVE_POINT | Curve(Name) | X_axis (Independent Variable) | Y_axis (Dependent Variable)