## Inputs - Flow Network
| Keyword: POOL | Name | ASU(Integer ID) | Curve_Type(Name) [retention] | Curve_Type(Name) [decay] | ASU_ Group(Name) [retention] | ASU_Group(Name) [decay] | Max Capacity | Allow Age Zero Flowthrough | Pool_Ruleset(Name) | Description/Note
| POOL | Roundwood
| POOL | Sawnwood |  | IPCC default-sawnwood
| POOL | Panels |  | IPCC default-panels
| POOL | Paper |  | IPCC default-paper
| POOL | Milling Residue
| POOL | Wood pellets
| POOL | Other bioenergy
| POOL | Waste Incineration
| POOL | Solid Waste Disposal Site
| POOL | CO2 Emissions
| Keyword: EVENT | Name | Action_Type(Name) | ASU(Integer ID) | Curve(Name)[Quantity Cap]* | Curve(Name)[Target Quantity]* | First Timestep | Last Timestep | Event Ruleset(Name) | ASU_Group(Name) | Description/Note
| EVENT | Manufacturing
| EVENT | Residue Valorizing
| EVENT | Combusting
| EVENT | Post-consumer Processing
| EVENT | Landfilling
| EVENT | Incinerating
| Keyword: ACTION_TYPE | NAME
| Keyword: EVENT_POOL | Event(Name) | Pool(Name) | Source? | Sequence Number | Allow Recycling (Boolean)
| EVENT_POOL | Manufacturing | Roundwood | TRUE | 1
| EVENT_POOL | Manufacturing | Sawnwood | FALSE | 1
| EVENT_POOL | Manufacturing | Panels | FALSE | 2
| EVENT_POOL | Manufacturing | Paper | FALSE | 3
| EVENT_POOL | Manufacturing | Milling Residue | FALSE | 4
| EVENT_POOL | Residue Valorizing | Milling Residue | TRUE | 1
| EVENT_POOL | Residue Valorizing | Wood pellets | FALSE | 1
| EVENT_POOL | Residue Valorizing | Other bioenergy | FALSE | 2
| EVENT_POOL | Residue Valorizing | Solid Waste Disposal Site | FALSE | 3
| EVENT_POOL | Post-consumer Processing | Sawnwood | TRUE | 1
| EVENT_POOL | Post-consumer Processing | Panels | TRUE | 2
| EVENT_POOL | Post-consumer Processing | Paper | TRUE | 3
| EVENT_POOL | Post-consumer Processing | Waste Incineration | FALSE | 1
| EVENT_POOL | Post-consumer Processing | Solid Waste Disposal Site | FALSE | 2
| EVENT_POOL | Landfilling | Solid Waste Disposal Site | TRUE | 1
| EVENT_POOL | Landfilling | CO2 Emissions | FALSE | 1
| EVENT_POOL | Incinerating | Waste Incineration | TRUE | 1
| EVENT_POOL | Incinerating | CO2 Emissions | FALSE | 1
| EVENT_POOL | Combusting | Wood pellets | TRUE | 1
| EVENT_POOL | Combusting | Other bioenergy | TRUE | 2
| EVENT_POOL | Combusting | CO2 Emissions | FALSE | 1
| Keyword: ACTION_PARAMETER_SET | Name | Action_Type (Name) | ASU_Group(Name) | Effective Start Timestep* | Reference | Description
| ACTION_PARAMETER_SET | Manufacturing, 1990 | Manufacturing | UNIVERSE | 1
| ACTION_PARAMETER_SET | Manufacturing, 1991 | Manufacturing | UNIVERSE | 2
| Keyword: ACTION_PARAMETER_OUT | Action_Parameter_Set(Name) | Sequence Number | Proportion | Target Amount (Double precison) | New Physical State Name | Filter By Physical State Name/Group | Filter By Species Name/Group | Note
COMMENT | ACTION_PARAMETER_OUT | Manufacturing, 1990 | 1 |  | 9100636.33 | Sawnwood
COMMENT | ACTION_PARAMETER_OUT | Manufacturing, 1990 | 2 |  | 1575533 | Panels
COMMENT | ACTION_PARAMETER_OUT | Manufacturing, 1990 | 3 |  | 6458552 | Paper
| ACTION_PARAMETER_OUT | Manufacturing, 1990 | 1 | 0.35 |  | Sawnwood
| ACTION_PARAMETER_OUT | Manufacturing, 1990 | 2 | 0.05 |  | Panels
| ACTION_PARAMETER_OUT | Manufacturing, 1990 | 3 | 0.2 |  | Paper
| ACTION_PARAMETER_OUT | Manufacturing, 1990 | 4 | 0.4 |  | Bioenergy
| ACTION_PARAMETER_OUT | Manufacturing, 1991 | 1 | 0.8 |  | Sawnwood
| ACTION_PARAMETER_OUT | Manufacturing, 1991 | 2 | 0.1 |  | Panels
| ACTION_PARAMETER_OUT | Manufacturing, 1991 | 3 | 0.1 |  | Paper
| ACTION_PARAMETER_OUT | Manufacturing, 1991 | 4 | 0 |  | Bioenergy
| ACTION_PARAMETER_OUT | Residue Valorizing | 1 | 0.25
| ACTION_PARAMETER_OUT | Residue Valorizing | 2 | 0.75
| ACTION_PARAMETER_OUT | Residue Valorizing | 3 | 0
| ACTION_PARAMETER_OUT | Post-consumer Processing | 1 | 0
| ACTION_PARAMETER_OUT | Post-consumer Processing | 2 | 1
| ACTION_PARAMETER_OUT | Landfilling | 1 | 1
| ACTION_PARAMETER_OUT | Incinerating | 1 | 1
| ACTION_PARAMETER_OUT | Combusting | 1 | 1
Note on F1: [Threaded comment] Your version of Excel allows you to read this threaded comment; however, any edits to it will get removed if the file is opened in a newer version of Excel. Learn more: https://go.microsoft.com/fwlink/?linkid=870924 Comment: Not currently supported
Note on H1: [Threaded comment] Your version of Excel allows you to read this threaded comment; however, any edits to it will get removed if the file is opened in a newer version of Excel. Learn more: https://go.microsoft.com/fwlink/?linkid=870924 Comment: Not currently supported
Note on I1: [Threaded comment] Your version of Excel allows you to read this threaded comment; however, any edits to it will get removed if the file is opened in a newer version of Excel. Learn more: https://go.microsoft.com/fwlink/?linkid=870924 Comment: Not currently supported
Note on K1: [Threaded comment] Your version of Excel allows you to read this threaded comment; however, any edits to it will get removed if the file is opened in a newer version of Excel. Learn more: https://go.microsoft.com/fwlink/?linkid=870924 Comment: Not currently supported
Note on F18: [Threaded comment] Your version of Excel allows you to read this threaded comment; however, any edits to it will get removed if the file is opened in a newer version of Excel. Learn more: https://go.microsoft.com/fwlink/?linkid=870924 Comment: This fiield's feature not currently supported
Note on G18: [Threaded comment] Your version of Excel allows you to read this threaded comment; however, any edits to it will get removed if the file is opened in a newer version of Excel. Learn more: https://go.microsoft.com/fwlink/?linkid=870924 Comment: This fiield's feature not currently supported
Note on J18: [Threaded comment] Your version of Excel allows you to read this threaded comment; however, any edits to it will get removed if the file is opened in a newer version of Excel. Learn more: https://go.microsoft.com/fwlink/?linkid=870924 Comment: This fiield's feature not currently supported
Note on E29: [Threaded comment] Your version of Excel allows you to read this threaded comment; however, any edits to it will get removed if the file is opened in a newer version of Excel. Learn more: https://go.microsoft.com/fwlink/?linkid=870924 Comment: Boolean field; valid values are TRUE, FALSE, 1, 0
Note on F29: [Threaded comment] Your version of Excel allows you to read this threaded comment; however, any edits to it will get removed if the file is opened in a newer version of Excel. Learn more: https://go.microsoft.com/fwlink/?linkid=870924 Comment: Integer field. For EVENT_POOL that is not source of carbon for the given Event, Sequence Number corresponds to an ACTION_PARAMETER_OUT component with the same sequence number
Note on G29: [Threaded comment] Your version of Excel allows you to read this threaded comment; however, any edits to it will get removed if the file is opened in a newer version of Excel. Learn more: https://go.microsoft.com/fwlink/?linkid=870924 Comment: Boolean field; valid values are TRUE, FALSE, 1, 0. If left empty, default is false.
Note on D58: [Threaded comment] Your version of Excel allows you to read this threaded comment; however, any edits to it will get removed if the file is opened in a newer version of Excel. Learn more: https://go.microsoft.com/fwlink/?linkid=870924 Comment: If unknown, enter name of the EVENT for which the ACTION_PARAMETER_SET will be relevant
Note on E58: [Threaded comment] Your version of Excel allows you to read this threaded comment; however, any edits to it will get removed if the file is opened in a newer version of Excel. Learn more: https://go.microsoft.com/fwlink/?linkid=870924 Comment: If unknown, enter "UNIVERSE"
Note on F58: [Threaded comment] Your version of Excel allows you to read this threaded comment; however, any edits to it will get removed if the file is opened in a newer version of Excel. Learn more: https://go.microsoft.com/fwlink/?linkid=870924 Comment: Integer field
Note on G58: [Threaded comment] Your version of Excel allows you to read this threaded comment; however, any edits to it will get removed if the file is opened in a newer version of Excel. Learn more: https://go.microsoft.com/fwlink/?linkid=870924 Comment: String field for recording notes, such as the background reference source for the parameter
Note on D63: [Threaded comment] Your version of Excel allows you to read this threaded comment; however, any edits to it will get removed if the file is opened in a newer version of Excel. Learn more: https://go.microsoft.com/fwlink/?linkid=870924 Comment: Integer field.
Note on G63: [Threaded comment] Your version of Excel allows you to read this threaded comment; however, any edits to it will get removed if the file is opened in a newer version of Excel. Learn more: https://go.microsoft.com/fwlink/?linkid=870924 Comment: The physical state into which the C mass is transformed. Must supply a distinct Physical State here (not Physical State Group)

## Inputs - Landfill Module
COMMENT | This landfill module can be switched on and off as needed
COMMENT | Landfill Model ON/OFF Switch | OFF
| Keyword: POOL | Name | ASU(Integer ID) | Curve_Type(Name) [retention] | Curve_Type(Name) [decay] | ASU_ Group(Name) [retention] | ASU_Group(Name) [decay] | Max Capacity | Allow Age Zero Flowthrough | Pool_Ruleset(Name) | Description/Note
COMMENT | POOL | Aerobic conditions
COMMENT | POOL | Anaerobic conditions
COMMENT
COMMENT | POOL | Decomposable
COMMENT | POOL | Non-decomposable
COMMENT
COMMENT | POOL | Landfilled Wood, Boreal Wet Climate Zone
COMMENT | POOL | Landfilled Paper, Boreal Wet Climate Zone
COMMENT
COMMENT | POOL | CH4 Generated
COMMENT
COMMENT | POOL | Flared CH4
COMMENT | POOL | CH4-to-energy
COMMENT | POOL | Unrecovered CH4
COMMENT
COMMENT | POOL | CH4 Emissions
| Keyword: EVENT | Name | Action_Type(Name) | ASU(Integer ID) | Curve(Name)[Quantity Cap]* | Curve(Name)[Target Quantity]* | First Timestep | Last Timestep | Event Ruleset(Name) | ASU_Group(Name) | Description/Note
COMMENT | EVENT | MCF Factoring
COMMENT | EVENT | DOCf Factoring
COMMENT | EVENT | Climate Zoning
COMMENT | EVENT | F Factoring
COMMENT | EVENT | R Factoring
COMMENT | EVENT | Flaring
COMMENT | EVENT | CH4 Combusting
COMMENT | EVENT | OX Factoring
COMMENT | EVENT | Aerobic Oxidizing
| Keyword: ACTION_TYPE | NAME
| Keyword: EVENT_POOL | Event(Name) | Pool(Name) | Source? | Sequence Number | Allow Recycling (Boolean)
COMMENT | EVENT_POOL | MCF Factoring | Solid Waste Disposal Site | TRUE | 1
COMMENT | EVENT_POOL | MCF Factoring | Aerobic conditions | FALSE | 1
COMMENT | EVENT_POOL | MCF Factoring | Anaerobic conditions | FALSE | 2
COMMENT
COMMENT | EVENT_POOL | DOCf Factoring | Anaerobic conditions | TRUE | 1
COMMENT | EVENT_POOL | DOCf Factoring | Decomposable | FALSE | 1
COMMENT | EVENT_POOL | DOCf Factoring | Non-decomposable | FALSE | 2
COMMENT
COMMENT | EVENT_POOL | Climate Zoning | Decomposable | TRUE | 1
COMMENT | EVENT_POOL | Climate Zoning | Landfilled Wood, Boreal Wet Climate Zone | FALSE | 1
COMMENT | EVENT_POOL | Climate Zoning | Landfilled Paper, Boreal Wet Climate Zone | FALSE | 2
COMMENT
COMMENT | EVENT_POOL | F Factoring | Landfilled Wood, Boreal Wet Climate Zone | TRUE | 1
COMMENT | EVENT_POOL | F Factoring | Landfilled Paper, Boreal Wet Climate Zone | TRUE | 2
COMMENT | EVENT_POOL | F Factoring | CH4 Generated | FALSE | 1
COMMENT | EVENT_POOL | F Factoring | CO2 Emissions | FALSE | 2
COMMENT
COMMENT | EVENT_POOL | R Factoring | CH4 Generated | TRUE | 1
COMMENT | EVENT_POOL | R Factoring | Flared CH4 | FALSE | 1
COMMENT | EVENT_POOL | R Factoring | CH4-to-energy | FALSE | 2
COMMENT | EVENT_POOL | R Factoring | Unrecovered CH4 | FALSE | 3
COMMENT
COMMENT | EVENT_POOL | Flaring | Flared CH4 | TRUE | 1
COMMENT | EVENT_POOL | Flaring | CO2 Emissions | FALSE | 1
COMMENT | EVENT_POOL | Flaring | CH4 Emissions | FALSE | 2
COMMENT
COMMENT | EVENT_POOL | CH4 Combusting | CH4-to-energy | TRUE | 1
COMMENT | EVENT_POOL | CH4 Combusting | CO2 Emissions | FALSE | 1
COMMENT | EVENT_POOL | CH4 Combusting | CH4 Emissions | FALSE | 2
COMMENT
COMMENT | EVENT_POOL | OX Factoring | Unrecovered CH4 | TRUE | 1
COMMENT | EVENT_POOL | OX Factoring | CO2 Emissions | FALSE | 1
COMMENT | EVENT_POOL | OX Factoring | CH4 Emissions | FALSE | 2
COMMENT
COMMENT | EVENT_POOL | Aerobic Oxidizing | Aerobic conditions | TRUE | 1
COMMENT | EVENT_POOL | Aerobic Oxidizing | CO2 Emissions | FALSE | 1
| Keyword: ACTION_PARAMETER_SET | Name | Action_Type (Name) | ASU_Group(Name) | Effective Start Timestep* | Reference | Description
| Keyword: ACTION_PARAMETER_OUT | Action_Parameter_Set(Name) | Sequence Number | Proportion | Target Amount (Double precison) | New Physical State Name | Filter By Physical State Name/Group | Filter By Species Name/Group | Note
COMMENT | ACTION_PARAMETER_OUT | MCF Factoring | 1 | 0
COMMENT | ACTION_PARAMETER_OUT | MCF Factoring | 2 | 1
COMMENT
COMMENT | ACTION_PARAMETER_OUT | DOCf Factoring | 1 | 0.1 |  |  | Less decomposable wastes
COMMENT | ACTION_PARAMETER_OUT | DOCf Factoring | 2 | 0.9 |  |  | Less decomposable wastes
COMMENT
COMMENT | ACTION_PARAMETER_OUT | DOCf Factoring | 1 | 0.5
COMMENT | ACTION_PARAMETER_OUT | DOCf Factoring | 2 | 0.5
COMMENT
COMMENT | ACTION_PARAMETER_OUT | Climate Zoning | 1 | 1
COMMENT | ACTION_PARAMETER_OUT | Climate Zoning | 2 | 0
COMMENT
COMMENT | ACTION_PARAMETER_OUT | F Factoring | 1 | 0.5
COMMENT | ACTION_PARAMETER_OUT | F Factoring | 2 | 0.5
COMMENT
COMMENT | ACTION_PARAMETER_OUT | R Factoring | 1 | 0
COMMENT | ACTION_PARAMETER_OUT | R Factoring | 2 | 0
COMMENT | ACTION_PARAMETER_OUT | R Factoring | 3 | 1
COMMENT
COMMENT | ACTION_PARAMETER_OUT | Flaring | 1 | 1
COMMENT | ACTION_PARAMETER_OUT | Flaring | 2 | 0
COMMENT
COMMENT | ACTION_PARAMETER_OUT | CH4 Combusting | 1 | 1
COMMENT | ACTION_PARAMETER_OUT | CH4 Combusting | 2 | 0
COMMENT
COMMENT | ACTION_PARAMETER_OUT | OX Factoring | 1 | 0
COMMENT | ACTION_PARAMETER_OUT | OX Factoring | 2 | 1
COMMENT
COMMENT | ACTION_PARAMETER_OUT | Aerobic Oxidizing | 1 | 1
Note on F5: [Threaded comment] Your version of Excel allows you to read this threaded comment; however, any edits to it will get removed if the file is opened in a newer version of Excel. Learn more: https://go.microsoft.com/fwlink/?linkid=870924 Comment: Not currently supported
Note on H5: [Threaded comment] Your version of Excel allows you to read this threaded comment; however, any edits to it will get removed if the file is opened in a newer version of Excel. Learn more: https://go.microsoft.com/fwlink/?linkid=870924 Comment: Not currently supported
Note on I5: [Threaded comment] Your version of Excel allows you to read this threaded comment; however, any edits to it will get removed if the file is opened in a newer version of Excel. Learn more: https://go.microsoft.com/fwlink/?linkid=870924 Comment: Not currently supported
Note on K5: [Threaded comment] Your version of Excel allows you to read this threaded comment; however, any edits to it will get removed if the file is opened in a newer version of Excel. Learn more: https://go.microsoft.com/fwlink/?linkid=870924 Comment: Not currently supported
Note on F24: [Threaded comment] Your version of Excel allows you to read this threaded comment; however, any edits to it will get removed if the file is opened in a newer version of Excel. Learn more: https://go.microsoft.com/fwlink/?linkid=870924 Comment: This fiield's feature not currently supported
Note on G24: [Threaded comment] Your version of Excel allows you to read this threaded comment; however, any edits to it will get removed if the file is opened in a newer version of Excel. Learn more: https://go.microsoft.com/fwlink/?linkid=870924 Comment: This fiield's feature not currently supported
Note on J24: [Threaded comment] Your version of Excel allows you to read this threaded comment; however, any edits to it will get removed if the file is opened in a newer version of Excel. Learn more: https://go.microsoft.com/fwlink/?linkid=870924 Comment: This fiield's feature not currently supported
Note on E38: [Threaded comment] Your version of Excel allows you to read this threaded comment; however, any edits to it will get removed if the file is opened in a newer version of Excel. Learn more: https://go.microsoft.com/fwlink/?linkid=870924 Comment: Boolean field; valid values are TRUE, FALSE, 1, 0
Note on F38: [Threaded comment] Your version of Excel allows you to read this threaded comment; however, any edits to it will get removed if the file is opened in a newer version of Excel. Learn more: https://go.microsoft.com/fwlink/?linkid=870924 Comment: Integer field. For EVENT_POOL that is not source of carbon for the given Event, Sequence Number corresponds to an ACTION_PARAMETER_OUT component with the same sequence number
Note on G38: [Threaded comment] Your version of Excel allows you to read this threaded comment; however, any edits to it will get removed if the file is opened in a newer version of Excel. Learn more: https://go.microsoft.com/fwlink/?linkid=870924 Comment: Boolean field; valid values are TRUE, FALSE, 1, 0. If left empty, default is false.
Note on D77: [Threaded comment] Your version of Excel allows you to read this threaded comment; however, any edits to it will get removed if the file is opened in a newer version of Excel. Learn more: https://go.microsoft.com/fwlink/?linkid=870924 Comment: If unknown, enter name of the EVENT for which the ACTION_PARAMETER_SET will be relevant
Note on E77: [Threaded comment] Your version of Excel allows you to read this threaded comment; however, any edits to it will get removed if the file is opened in a newer version of Excel. Learn more: https://go.microsoft.com/fwlink/?linkid=870924 Comment: If unknown, enter "UNIVERSE"
Note on F77: [Threaded comment] Your version of Excel allows you to read this threaded comment; however, any edits to it will get removed if the file is opened in a newer version of Excel. Learn more: https://go.microsoft.com/fwlink/?linkid=870924 Comment: Integer field
Note on G77: [Threaded comment] Your version of Excel allows you to read this threaded comment; however, any edits to it will get removed if the file is opened in a newer version of Excel. Learn more: https://go.microsoft.com/fwlink/?linkid=870924 Comment: String field for recording notes, such as the background reference source for the parameter
Note on D79: [Threaded comment] Your version of Excel allows you to read this threaded comment; however, any edits to it will get removed if the file is opened in a newer version of Excel. Learn more: https://go.microsoft.com/fwlink/?linkid=870924 Comment: Integer field.
Note on G79: [Threaded comment] Your version of Excel allows you to read this threaded comment; however, any edits to it will get removed if the file is opened in a newer version of Excel. Learn more: https://go.microsoft.com/fwlink/?linkid=870924 Comment: The physical state into which the C mass is transformed. Must supply a distinct Physical State here (not Physical State Group)

## Inputs - Carbon Mass
Keyword: INITIAL_CMO | Entry Pool (Pool Name) | Species (Name) | Physical State (Name) | Quantity (Double precison) | Entry Time Step (Integer) | Initial Age | Tag (Name) | Is Retained | Description
INITIAL_CMO | Roundwood |  |  | 37127083 | 1 |  |  |  | 1990
INITIAL_CMO | Roundwood |  |  | 36678472 | 2 |  |  |  | 1991
INITIAL_CMO | Roundwood |  |  | 38905955 | 3 |  |  |  | 1992
INITIAL_CMO | Roundwood |  |  | 40348197 | 4 |  |  |  | 1993
INITIAL_CMO | Roundwood |  |  | 41958296 | 5 |  |  |  | 1994
INITIAL_CMO | Roundwood |  |  | 43150928 | 6 |  |  |  | 1995
INITIAL_CMO | Roundwood |  |  | 43483436 | 7 |  |  |  | 1996
INITIAL_CMO | Roundwood |  |  | 43752282 | 8 |  |  |  | 1997
INITIAL_CMO | Roundwood |  |  | 40519718 | 9 |  |  |  | 1998
INITIAL_CMO | Roundwood |  |  | 44400810 | 10 |  |  |  | 1999
INITIAL_CMO | Roundwood |  |  | 46222505 | 11 |  |  |  | 2000
INITIAL_CMO | Roundwood |  |  | 42560337 | 12 |  |  |  | 2001
INITIAL_CMO | Roundwood |  |  | 45359633 | 13 |  |  |  | 2002
INITIAL_CMO | Roundwood |  |  | 41138018 | 14 |  |  |  | 2003
INITIAL_CMO | Roundwood |  |  | 47648717 | 15 |  |  |  | 2004
INITIAL_CMO | Roundwood |  |  | 46514709 | 16 |  |  |  | 2005
INITIAL_CMO | Roundwood |  |  | 42120199 | 17 |  |  |  | 2006
INITIAL_CMO | Roundwood |  |  | 37693171 | 18 |  |  |  | 2007
INITIAL_CMO | Roundwood |  |  | 31885044 | 19 |  |  |  | 2008
INITIAL_CMO | Roundwood |  |  | 26634074 | 20 |  |  |  | 2009
INITIAL_CMO | Roundwood |  |  | 32520977 | 21 |  |  |  | 2010
INITIAL_CMO | Roundwood |  |  | 33932796.35 | 22 |  |  |  | 2011
INITIAL_CMO | Roundwood |  |  | 33933907 | 23 |  |  |  | 2012
INITIAL_CMO | Roundwood |  |  | 34825414.534 | 24 |  |  |  | 2013
INITIAL_CMO | Roundwood |  |  | 35143340.959 | 25 |  |  |  | 2014
INITIAL_CMO | Roundwood |  |  | 35723207.66 | 26 |  |  |  | 2015
INITIAL_CMO | Roundwood |  |  | 35894376 | 27 |  |  |  | 2016
INITIAL_CMO | Roundwood |  |  | 35888193 | 28 |  |  |  | 2017
INITIAL_CMO | Roundwood |  |  | 35907843.948 | 29 |  |  |  | 2018
INITIAL_CMO | Roundwood |  |  | 32447111.447 | 30 |  |  |  | 2019
INITIAL_CMO | Roundwood |  |  | 32663199.74 | 31 |  |  |  | 2020
INITIAL_CMO | Roundwood |  |  | 33352126.546 | 32 |  |  |  | 2021
INITIAL_CMO | Roundwood |  |  | 33352126.546 | 33 |  |  |  | 2022
INITIAL_CMO | Roundwood |  |  | 26583833.232 | 34 |  |  |  | 2023
INITIAL_CMO | Roundwood |  |  | 26583833.232 | 35 |  |  |  | 2024

## Inputs - Categorical
Keyword: PHYSICAL_STATE | Name | Description
PHYSICAL_STATE | Roundwood
PHYSICAL_STATE | Sawnwood
PHYSICAL_STATE | Panels
PHYSICAL_STATE | Paper
PHYSICAL_STATE | Bioenergy
Keyword: PHYSICAL_STATE_GROUP | Name | Reference | Description
PHYSICAL_STATE_GROUP | Less decomposable wastes
PHYSICAL_STATE_GROUP | Moderately decomposable wastes
Keyword: PHYSICAL_STATE_GROUP_MEMBER | Group(Name) | Physical_State(Name)
PHYSICAL_STATE_GROUP_MEMBER | Less decomposable wastes | Sawnwood
PHYSICAL_STATE_GROUP_MEMBER | Less decomposable wastes | Panels
PHYSICAL_STATE_GROUP_MEMBER | Moderately decomposable wastes | Paper
Keyword: SPECIES | Name | Alternate_Name | Code | Reference | Description
Keyword: SPECIES_GROUP | Name | Reference | Description
Keyword: SPECIES_GROUP_MEMBER | Species_Group(Name) | Species(Name)
Keyword: TAG | Name | Value | Description
Note on B27: [Threaded comment] Your version of Excel allows you to read this threaded comment; however, any edits to it will get removed if the file is opened in a newer version of Excel. Learn more: https://go.microsoft.com/fwlink/?linkid=870924 Comment: Not currently implemented